## 1_Golden_Verification
6T FinFET SRAM Optimization — Golden Cadence Verification Matrix
Transistor-level re-simulation checklist for the 4 nominal golden configurations
Config ID | SRAM Role / Application Class | PU (Fins) | PD (Fins) | ACC (Fins) | Cell Ratio (CR = PD/ACC) | Pull-Up Ratio (PR = PU/ACC) | Verify VDD (V) | Exp. HSNM (mV) | Exp. RSNM (mV) | Exp. WSNM (mV) | Exp. Delay (ps) | Exp. Leakage (nA) | Exp. Energy (fJ) | Cadence Measured HSNM (mV) | Cadence Measured RSNM (mV) | Cadence Measured WSNM (mV) | Cadence Measured Write0 Delay (ps) | Cadence Measured Write1 Delay (ps) | Cadence Measured Worst Delay (ps) | Cadence Measured Hold Leakage (nA) | Cadence Measured Write Energy (fJ) | Read Functionality (Pass/Fail) | Write Functionality (Pass/Fail) | Hold Functionality (Pass/Fail) | HSNM Error (%) | RSNM Error (%) | WSNM Error (%) | Delay Error (%) | Leakage Error (%) | Energy Error (%) | Verification Verdict
A | Low-Power SRAM | 1 | 1 | 1 | 1 | 1 | 0.9 | 281.59 | 145.38 | 303.19 | 149.97 | 17.5599 | 0.8333 | 281.54 | 145.1 | 302 | 149.87 | 149.87 | 149.87 | 17.56 | 0.833 | Pass | Pass | Pass
B | Balanced SRAM Reference | 1 | 1 | 1 | 1 | 1 | 1.2 | 371.37 | 190.46 | 433.14 | 144.59 | 31.4184 | 1.7758 | 368.11 | 190.22 | 432 | 144.53 | 144.53 | 144.53 | 31.42 | 1.776 | Pass | Pass | Pass
C | Fast SRAM | 5 | 2 | 4 | 0.5 | 1.25 | 1.2 | 350.49 | 153.69 | 503.19 | 134.19 | 67.1764 | 4.2682 | 350.68 | 153.49 | 503 | 134.58 | 134.58 | 134.58 | 67.18 | 4.268 | Pass | Pass | Pass
D | CR-Enhanced Stability Reference | 2 | 3 | 2 | 1.5 | 1 | 1.2 | 339.71 | 204.52 | 373.19 | 143.93 | 80.7921 | 3.7044 | 339.56 | 204.26 | 373 | 144.24 | 144.24 | 144.24 | 80.79 | 3.704 | Pass | Pass | Pass

## 2_8_VDD_Robustness_Sweep
6T FinFET SRAM — Full 8-VDD Robustness Verification Sweep
Re-simulation across all 8 supply voltages (0.6V to 1.3V) to prove wide-voltage functional envelope
Config ID | SRAM Role | PU/PD/ACC | CR | PR | VDD (V) | Expected Status | Exp. HSNM (mV) | Exp. RSNM (mV) | Exp. WSNM (mV) | Exp. Delay (ps) | Exp. Leakage (nA) | Exp. Energy (fJ) | Cadence Measured HSNM (mV) | Cadence Measured RSNM (mV) | Cadence Measured WSNM (mV) | Cadence Measured Delay (ps) | Cadence Measured Leakage (nA) | Cadence Measured Energy (fJ) | Functional? (Pass/Fail) | RSNM Error (%) | Delay Error (%) | Verdict
Cell A/B (1/1/1) | Low-Power & Balanced | 1/1/1 | 1 | 1 | 0.6 V | FEASIBLE | 186.44 | 98.19 | 193.18 | 161.68 | 9.0136 | 0.29827
Cell A/B (1/1/1) | Low-Power & Balanced | 1/1/1 | 1 | 1 | 0.7 V | FEASIBLE | 218.12 | 114.37 | 228.21 | 156.02 | 11.4069 | 0.43988
Cell A/B (1/1/1) | Low-Power & Balanced | 1/1/1 | 1 | 1 | 0.8 V | FEASIBLE | 249.83 | 130.01 | 263.17 | 152.47 | 14.0159 | 0.6157
Cell A/B (1/1/1) | Low-Power & Balanced | 1/1/1 | 1 | 1 | 0.9 V | FEASIBLE | 281.59 | 145.38 | 303.19 | 149.97 | 17.5599 | 0.8333
Cell A/B (1/1/1) | Low-Power & Balanced | 1/1/1 | 1 | 1 | 1.0 V | FEASIBLE | 311.89 | 160.57 | 343.15 | 147.82 | 21.3885 | 1.0979
Cell A/B (1/1/1) | Low-Power & Balanced | 1/1/1 | 1 | 1 | 1.1 V | FEASIBLE | 340.2 | 175.61 | 388.17 | 146.02 | 26.0352 | 1.4103
Cell A/B (1/1/1) | Low-Power & Balanced | 1/1/1 | 1 | 1 | 1.2 V | FEASIBLE | 371.37 | 190.46 | 433.14 | 144.59 | 31.4184 | 1.7758
Cell A/B (1/1/1) | Low-Power & Balanced | 1/1/1 | 1 | 1 | 1.3 V | FEASIBLE | 399.16 | 204.14 | 483.15 | 143.27 | 37.663 | 2.1973
Cell C (5/2/4) | Fast SRAM | 5/2/4 | 0.5 | 1.25 | 0.6 V | FEASIBLE | 196.3 | 83.43 | 218.24 | 147.99 | 18.7931 | 0.65372
Cell C (5/2/4) | Fast SRAM | 5/2/4 | 0.5 | 1.25 | 0.7 V | FEASIBLE | 223.68 | 97.03 | 258.26 | 144.73 | 23.9525 | 0.98531
Cell C (5/2/4) | Fast SRAM | 5/2/4 | 0.5 | 1.25 | 0.8 V | FEASIBLE | 249.16 | 109.61 | 298.17 | 141.96 | 30.9386 | 1.4098
Cell C (5/2/4) | Fast SRAM | 5/2/4 | 0.5 | 1.25 | 0.9 V | FEASIBLE | 274.34 | 120.95 | 348.27 | 139.6 | 37.5896 | 1.9356
Cell C (5/2/4) | Fast SRAM | 5/2/4 | 0.5 | 1.25 | 1.0 V | FEASIBLE | 299.74 | 132.71 | 398.26 | 137.68 | 45.6829 | 2.59
Cell C (5/2/4) | Fast SRAM | 5/2/4 | 0.5 | 1.25 | 1.1 V | FEASIBLE | 325.48 | 143.95 | 448.21 | 135.88 | 56.0673 | 3.3574
Cell C (5/2/4) | Fast SRAM | 5/2/4 | 0.5 | 1.25 | 1.2 V | FEASIBLE | 350.49 | 153.69 | 503.19 | 134.19 | 67.1764 | 4.2682
Cell C (5/2/4) | Fast SRAM | 5/2/4 | 0.5 | 1.25 | 1.3 V | FEASIBLE | 373.49 | 164.33 | 563.21 | 132.7 | 80.857 | 5.3767
Cell D (2/3/2) | CR-Enhanced Stability | 2/3/2 | 1.5 | 1 | 0.6 V | FEASIBLE | 176.57 | 106.81 | 173.27 | 158.18 | 20.2062 | 0.562
Cell D (2/3/2) | CR-Enhanced Stability | 2/3/2 | 1.5 | 1 | 0.7 V | FEASIBLE | 206.34 | 123.94 | 198.16 | 153.69 | 26.1731 | 0.84494
Cell D (2/3/2) | CR-Enhanced Stability | 2/3/2 | 1.5 | 1 | 0.8 V | FEASIBLE | 234.46 | 140.93 | 233.27 | 150.77 | 33.3544 | 1.2114
Cell D (2/3/2) | CR-Enhanced Stability | 2/3/2 | 1.5 | 1 | 0.9 V | FEASIBLE | 262.38 | 157.93 | 263.2 | 148.67 | 42.6382 | 1.6695
Cell D (2/3/2) | CR-Enhanced Stability | 2/3/2 | 1.5 | 1 | 1.0 V | FEASIBLE | 288.46 | 173.38 | 298.21 | 146.9 | 53.4909 | 2.2316
Cell D (2/3/2) | CR-Enhanced Stability | 2/3/2 | 1.5 | 1 | 1.1 V | FEASIBLE | 314.09 | 189.97 | 333.16 | 144.93 | 65.7493 | 2.9034
Cell D (2/3/2) | CR-Enhanced Stability | 2/3/2 | 1.5 | 1 | 1.2 V | FEASIBLE | 339.71 | 204.52 | 373.19 | 143.93 | 80.7921 | 3.7044
Cell D (2/3/2) | CR-Enhanced Stability | 2/3/2 | 1.5 | 1 | 1.3 V | FEASIBLE | 365.29 | 219.61 | 413.17 | 142.55 | 98.4168 | 4.6297
Comparison (3/2/3) | Failed at 1.2V Corner | 3/2/3 | 0.67 | 1 | 0.6 V | FEASIBLE | 195.56 | 86.69 | 218.18 | 148.04 | 16.8416 | 0.50619
Comparison (3/2/3) | Failed at 1.2V Corner | 3/2/3 | 0.67 | 1 | 0.7 V | FEASIBLE | 231.78 | 100.54 | 258.19 | 144.61 | 21.9651 | 0.75863
Comparison (3/2/3) | Failed at 1.2V Corner | 3/2/3 | 0.67 | 1 | 0.8 V | FEASIBLE | 265.6 | 113.32 | 303.23 | 141.52 | 27.7014 | 1.0767
Comparison (3/2/3) | Failed at 1.2V Corner | 3/2/3 | 0.67 | 1 | 0.9 V | FEASIBLE | 299.55 | 125.69 | 348.18 | 139.04 | 34.5717 | 1.4816
Comparison (3/2/3) | Failed at 1.2V Corner | 3/2/3 | 0.67 | 1 | 1.0 V | FEASIBLE | 328.44 | 137.46 | 398.18 | 136.88 | 42.2272 | 1.9824
Comparison (3/2/3) | Failed at 1.2V Corner | 3/2/3 | 0.67 | 1 | 1.1 V | FEASIBLE | 359.71 | 149.44 | 448.11 | 135.48 | 51.1509 | 2.589
Comparison (3/2/3) | Failed at 1.2V Corner | 3/2/3 | 0.67 | 1 | 1.2 V | INFEASIBLE | 0 | 159.71 | 503.1 | 133.94 | 62.3937 | 3.2824
Comparison (3/2/3) | Failed at 1.2V Corner | 3/2/3 | 0.67 | 1 | 1.3 V | FEASIBLE | 418.37 | 170.49 | 563.13 | 132.3 | 75.1118 | 4.1025

## 3_Measurement_Guide
Cadence Virtuoso / ADE / Spectre Measurement Guide
Standardized extraction procedures for 6T FinFET SRAM bitcell characterization
1. Static Hold Noise Margin (HSNM)
Testbench Setup | DC sweep with Wordline grounded (WL = 0V). Sweep node Q from 0 to VDD, measure QB voltage transfer curve (VTC1). Swap nodes to measure inverse VTC2.
Extraction Method | Calculate the side length of the Maximum Inscribed Square inside the smaller closed lobe of the hold butterfly curve.
Unit & Rule | Report in millivolts (mV). HSNM must be > 0 mV for stable data retention.
2. Static Read Noise Margin (RSNM)
Testbench Setup | DC sweep with Wordline high (WL = VDD), Bitlines precharged (BL = BLB = VDD). Sweep node Q from 0 to VDD, observe QB, then invert.
Extraction Method | Apply Seevinck numerical coordinate rotation (u = (Q - QB)/sqrt(2), v = (Q + QB)/sqrt(2)). Extract the maximum diagonal square side inside the read butterfly.
Unit & Rule | Report in millivolts (mV). Typical range: 80 mV to 220 mV.
3. Static Write Noise Margin (WSNM / WTP)
Testbench Setup | DC sweep with Wordline active (WL = VDD), opposite bitline at VDD (BLB = VDD). Bitline (BL) swept downwards from VDD to 0V.
Extraction Method | Identify the Write Trip Point voltage (V_trip) on BL where the storage node flips state (crosses inverter threshold). WSNM = VDD - V_trip.
Unit & Rule | Report in millivolts (mV). Higher is better (easier to write). Range: 150 mV to 600 mV.
4. Dynamic Write Delay (Worst-Case)
Testbench Setup | Transient simulation (.tran) with 50 ps Wordline rise time. Run two separate runs: WRITE_0 (forcing Q=0) and WRITE_1 (forcing Q=1).
Extraction Method | Measure delay from 50% WL rising transition (VDD/2) to 50% internal node crossing (Q or QB reaching VDD/2). Worst Delay = MAX(Delay_WRITE0, Delay_WRITE1).
Unit & Rule | Report in picoseconds (ps). Typical range: 125 ps to 165 ps.
5. Average Static Hold Leakage Current
Testbench Setup | Transient/DC quiescent hold condition (WL = 0V, BL = BLB = VDD).
Extraction Method | Measure average total current drawn from supply rails: I_leak = (I_VDD + I_BL + I_BLB) in steady-state hold mode for stored '0' and stored '1' states. Leakage = (I_hold0 + I_hold1) / 2.
Unit & Rule | Report in nanoamperes (nA). Minimum-fin cell draws ~9 nA to 37 nA.
6. Average Dynamic Write Switching Energy
Testbench Setup | Transient write pulse over active window (T_start to T_end).
Extraction Method | Integrate total instantaneous power over the write switching cycle: E = INTEGRAL(V_VDD * I_VDD + V_BL * I_BL + V_WL * I_WL) dt. Energy = (E_write0 + E_write1) / 2.
Unit & Rule | Report in femtojoules (fJ). Typical range: 0.3 fJ to 5.5 fJ.